## Instructions
Instructions for calibrating an English Dot Grid for use with aerial plot photos
Enter the size plots used (1/10 acre, 1/6 acre, etc.) |  |  | 1/10 acre
If printing to a specific scale, enter that here: |  | 1:200
To calibrate the DOT grid calculator, place an English Dot Grid over the boundary of a plot circle printed onto a aerial photo of the plot and:
1. Count the number of dots within the plot circle.
2. Enter the number of dots here: | 608
Note: The Dot Grid values on the following page will work regardless of the mathematical scale of the photo (i.e. 1 unit on photo = X units on ground).
However, the grid may need to be recalibrated for different printers since they each may enlarge or shrink a print differently. It's best to use the same printer to print all plot photos, or calibrate the printers by shrinking or enlarging until the same number of inches on the paper equal the same number of units on the ground. Use a ruler to check.
To use the grid calculator, lay the dot grid over the photo with the plot circle printed on it and count the dots within each landcover type. Find that number in the first column of the table. The number in the second column represents the % plot area that landcover combrises.
The second table allows counting of English Dot Grid squares rather than dots.

## 1 tenth acre stats
DOT GRID Statistics for 1/10 acre plots at 1:200 scale
| 608 | total dots/plot |  |  |  |  | 152 | small squares/plot
| Dots |  | Area | Dots |  | Area | small sqrs |  | Area | small sqrs |  | Area
| 6 | = | 1% | 310 | = | 51% | 2 | = | 1% | 78 | = | 51%
| 12 | = | 2% | 316 | = | 52% | 3 | = | 2% | 79 | = | 52%
| 18 | = | 3% | 322 | = | 53% | 5 | = | 3% | 81 | = | 53%
| 24 | = | 4% | 328 | = | 54% | 6 | = | 4% | 82 | = | 54%
| 30 | = | 5% | 334 | = | 55% | 8 | = | 5% | 84 | = | 55%
| 36 | = | 6% | 340 | = | 56% | 9 | = | 6% | 85 | = | 56%
| 43 | = | 7% | 347 | = | 57% | 11 | = | 7% | 87 | = | 57%
| 49 | = | 8% | 353 | = | 58% | 12 | = | 8% | 88 | = | 58%
| 55 | = | 9% | 359 | = | 59% | 14 | = | 9% | 90 | = | 59%
| 61 | = | 10% | 365 | = | 60% | 15 | = | 10% | 91 | = | 60%
| 67 | = | 11% | 371 | = | 61% | 17 | = | 11% | 93 | = | 61%
| 73 | = | 12% | 377 | = | 62% | 18 | = | 12% | 94 | = | 62%
| 79 | = | 13% | 383 | = | 63% | 20 | = | 13% | 96 | = | 63%
| 85 | = | 14% | 389 | = | 64% | 21 | = | 14% | 97 | = | 64%
| 91 | = | 15% | 395 | = | 65% | 23 | = | 15% | 99 | = | 65%
| 97 | = | 16% | 401 | = | 66% | 24 | = | 16% | 100 | = | 66%
| 103 | = | 17% | 407 | = | 67% | 26 | = | 17% | 102 | = | 67%
| 109 | = | 18% | 413 | = | 68% | 27 | = | 18% | 103 | = | 68%
| 116 | = | 19% | 420 | = | 69% | 29 | = | 19% | 105 | = | 69%
| 122 | = | 20% | 426 | = | 70% | 30 | = | 20% | 106 | = | 70%
| 128 | = | 21% | 432 | = | 71% | 32 | = | 21% | 108 | = | 71%
| 134 | = | 22% | 438 | = | 72% | 33 | = | 22% | 109 | = | 72%
| 140 | = | 23% | 444 | = | 73% | 35 | = | 23% | 111 | = | 73%
| 146 | = | 24% | 450 | = | 74% | 36 | = | 24% | 112 | = | 74%
| 152 | = | 25% | 456 | = | 75% | 38 | = | 25% | 114 | = | 75%
| 158 | = | 26% | 462 | = | 76% | 40 | = | 26% | 116 | = | 76%
| 164 | = | 27% | 468 | = | 77% | 41 | = | 27% | 117 | = | 77%
| 170 | = | 28% | 474 | = | 78% | 43 | = | 28% | 119 | = | 78%
| 176 | = | 29% | 480 | = | 79% | 44 | = | 29% | 120 | = | 79%
| 182 | = | 30% | 486 | = | 80% | 46 | = | 30% | 122 | = | 80%
| 188 | = | 31% | 492 | = | 81% | 47 | = | 31% | 123 | = | 81%
| 195 | = | 32% | 499 | = | 82% | 49 | = | 32% | 125 | = | 82%
| 201 | = | 33% | 505 | = | 83% | 50 | = | 33% | 126 | = | 83%
| 207 | = | 34% | 511 | = | 84% | 52 | = | 34% | 128 | = | 84%
| 213 | = | 35% | 517 | = | 85% | 53 | = | 35% | 129 | = | 85%
| 219 | = | 36% | 523 | = | 86% | 55 | = | 36% | 131 | = | 86%
| 225 | = | 37% | 529 | = | 87% | 56 | = | 37% | 132 | = | 87%
| 231 | = | 38% | 535 | = | 88% | 58 | = | 38% | 134 | = | 88%
| 237 | = | 39% | 541 | = | 89% | 59 | = | 39% | 135 | = | 89%
| 243 | = | 40% | 547 | = | 90% | 61 | = | 40% | 137 | = | 90%
| 249 | = | 41% | 553 | = | 91% | 62 | = | 41% | 138 | = | 91%
| 255 | = | 42% | 559 | = | 92% | 64 | = | 42% | 140 | = | 92%
| 261 | = | 43% | 565 | = | 93% | 65 | = | 43% | 141 | = | 93%
| 268 | = | 44% | 572 | = | 94% | 67 | = | 44% | 143 | = | 94%
| 274 | = | 45% | 578 | = | 95% | 68 | = | 45% | 144 | = | 95%
| 280 | = | 46% | 584 | = | 96% | 70 | = | 46% | 146 | = | 96%
| 286 | = | 47% | 590 | = | 97% | 71 | = | 47% | 147 | = | 97%
| 292 | = | 48% | 596 | = | 98% | 73 | = | 48% | 149 | = | 98%
| 298 | = | 49% | 602 | = | 99% | 74 | = | 49% | 150 | = | 99%
| 304 | = | 50% | 608 | = | 100% | 76 | = | 50% | 152 | = | 100%